## Cover
HUAWEI eRAN ¦ D-MIMO (TDD) Feature Parameter Description ¦ Issue 01 ¦ 2026-03-10
D-MIMO (TDD) Step-by-Step Deployment Guide
Follow sheets left-to-right. Do not skip a gate.
HUAWEI eRAN22.1 01 ¦ Issue 01 (2026-03-10)
This workbook is the deployment companion to D-MIMO_TDD_eRAN22.1_Feature_Review_and_Summary.xlsx. Every step is taken from the source Feature Parameter Description, in the same order the vendor specified: understand principles → pick networking mode → satisfy requirements → prepare data → run MML/MAE → observe → monitor → handle faults → roll back.
Which feature are you deploying?
| If your design is… | Deploy this | License model | Start at sheet
| Several RRUs on ONE BBU already in SFN / pRRU aggregation, SAME PCI | Intra-cell DL D-MIMO TDLEOFD-111505 (LT1SDLMIMO00 per cell) | Commercial | P1 Mode Select then P3 Intra-Cell
| RRUs on DIFFERENT BBUs of the SAME Cloud BB, still one logical SFN cell | Inter-eNodeB DL D-MIMO TDLEOFD-121501 (LT1STDLDMC00 per eNodeB) | TRIAL — MoU first, then do chapter 4 PLUS clock | P1 then P4 Inter-eNodeB
| Several cells on ONE BBU, DIFFERENT PCIs, PCI mod 3 aligned | Inter-Cell DL D-MIMO TDLEOFD-130501 (LT1SICDLDM00 per cell) | Commercial | P1 then P5 Inter-Cell
WARNING: Do not mix intra-cell and inter-cell switches on the same cluster. Intra-cell uses DmimoJTSwitch. Inter-cell uses InterCellDmimoJTSwitch.
NOTICE: Source document: activation guidance only. Gains depend on the live scenario. Cluster IDs and (for inter-cell) PCI plans MUST come from Huawei planning tools / professional service.
Source: Huawei eRAN D-MIMO (TDD) Feature Parameter Description, Issue 01 (2026-03-10). This workbook is a deployment-oriented restatement of that document. Feature gains depend on the live scenario; contact Huawei professional service for cluster planning and optimization.

## 00 How to Use
HUAWEI eRAN ¦ D-MIMO (TDD) Feature Parameter Description ¦ Issue 01 ¦ 2026-03-10
How to use this playbook
Print landscape A4. Freeze panes keep the red/navy banner visible.
Reading order (mandatory)
| Phase | Sheet | Exit criterion before you continue
| P0 | P0 Readiness Gates | RAT=TDD, software=eRAN22.1, trial MoU if 121501, change-history impacts understood
| P1 | P1 Mode Select | Exactly one mode chosen; scenario matches ISD / overlap / speed / LOS
| P2 | P2 License HW Net | License loaded, exclusive functions OFF, HW/RF/cluster-ID rules pass
| P3 | P3 Intra-Cell Steps + P3 Intra-Cell MML | Only if mode is intra-cell (or as base of inter-eNodeB)
| P4 | P4 Inter-eNodeB Extra | Only if trial inter-eNodeB; clock locked; no USU backup
| P5 | P5 Inter-Cell Steps + P5 Inter-Cell MML | Only if inter-cell; PCI mod 3 aligned; LCOP dedicated
| P6 | P6 Activation Verify | DSP statuses Normal / Succeeded (or known degraded mode)
| P7 | P7 Network Monitoring | Pairing counters > 0; MAE alarm configured
| P8 | P8 Troubleshooting | Use only if P6/P7 fail
| P9 | P9 Deactivation Rollback | Use only to undo
| CL | CL Master Checklist | Sign-off row per site/cluster
Conventions
• STEP n is a field action. Do it in numeric order inside a phase.
• MML blocks are Consolas on dark rows — copy to MAE/LMT. Replace example LocalCellId / MCC / eNodeBId / PCI with live values.
• NOTE / NOTICE / WARNING / TRIAL boxes are taken from the source document language.
• Figures are the exact charts extracted from D-MIMO (TDD)(eRAN22.1_01).pdf.
• Optional steps are marked (Optional) as in the source MML comments.
Source: Huawei eRAN D-MIMO (TDD) Feature Parameter Description, Issue 01 (2026-03-10). This workbook is a deployment-oriented restatement of that document. Feature gains depend on the live scenario; contact Huawei professional service for cluster planning and optimization.

## P0 Readiness Gates
HUAWEI eRAN ¦ D-MIMO (TDD) Feature Parameter Description ¦ Issue 01 ¦ 2026-03-10
Phase 0 — Readiness gates (before any parameter change)
Maps to chapters 1–2 of the source.
STEP 0.1 | Confirm software and RAT
This pack matches eRAN22.1 01 (2026-03-10) and TDD only. Parameters/alarms/counters/MOs apply only to this release. For another release, use that release’s Feature Parameter Description.
Action: LST SYS / check eRAN version. Abort if not TDD cells.
STEP 0.2 | Read the two editorial impacts introduced vs eRAN21.1
Draft A (2025-12-31): (1) inter-cell DL D-MIMO does not work in SCells of downlink FDD+TDD CA. (2) Precise AMC does not take effect for D-MIMO UEs in JT state. Issue 01 itself has no further changes.
Action: If FDD+TDD CA SCells are in the candidate cluster, do not expect inter-cell D-MIMO there.
STEP 0.3 | Trial-feature gate (only for TDLEOFD-121501)
Inter-eNodeB DL D-MIMO is a trial feature: not for sale; free trial; MoU required; Huawei not liable; may be auto-invalidated on upgrade if not licensed after conversion.
Action: Stop and obtain MoU + written risk acceptance before any inter-eNodeB cluster is built.
STEP 0.4 | License is on the PARENT feature
Subfeatures 11150501/02/04/05 and 13050101/02/03/04 are licensed via TDLEOFD-111505 or TDLEOFD-130501. Sales units: LT1SDLMIMO00 per cell; LT1STDLDMC00 per eNodeB (trial); LT1SICDLDM00 per cell.
Action: DSP LICENSE / LST LICENSE. Confirm cell-activation-affected column in License Control Item Lists.
STEP 0.5 | Professional-service gate
Source: this document only guides activation. Gains depend on scenario. Cluster RRU list and cluster ID must be planned — contact Huawei engineers for the D-MIMO cluster planning tool (and PCI planning tool for inter-cell).
Action: Do not proceed with invented cluster IDs.
Source: Huawei eRAN D-MIMO (TDD) Feature Parameter Description, Issue 01 (2026-03-10). This workbook is a deployment-oriented restatement of that document. Feature gains depend on the live scenario; contact Huawei professional service for cluster planning and optimization.

## P1 Mode Select
HUAWEI eRAN ¦ D-MIMO (TDD) Feature Parameter Description ¦ Issue 01 ¦ 2026-03-10
Phase 1 — Choose networking mode (chapter 3 then 4.1 / 5.1 / 6.1)
Use the exact architecture figures from the source.
What D-MIMO does (chapter 3)
Site densification creates overlap and cell-edge pain. D-MIMO uses centralized scheduling + distributed RRUs so multiple antennas transmit together. A cluster is a planned set of RRU-generated physical cells. After configuration and switch-on, the eNodeB periodically runs inter-RRU calibration then coherent JT.
Figure 3-1 (part) Without D-MIMO vs With D-MIMO
Figure 3-1 (part) Without D-MIMO vs With D-MIMO
Figure 3-1 Distributed antenna architecture (×10 m to ×100 m)
Figure 3-1 Distributed antenna architecture (×10 m to ×100 m)
Figure 3-2 Working process you will execute: configure → calibrate → coherent JT
Figure 3-2 Working process you will execute: configure → calibrate → coherent JT
STEP 1.1 Match scenario to a mode
| Question | Intra-cell 111505 | Inter-eNodeB 121501 (trial) | Inter-cell 130501
| PCI in the cluster? | SAME PCI (SFN / pRRU aggregation logical cell) | Same as intra-cell, across BBUs | DIFFERENT PCIs, same PCI mod 3
| BBU? | Same BBU | Different BBUs, same Cloud BB, full frequency sync | Same BBU (intra-BBP or inter-BBP)
| Introduced | eRAN TDD 11.1 | eRAN TDD 12.1 | eRAN TDD 13.1
| Switch | DmimoJTSwitch | Downlink D-MIMO + Cloud BB clock | InterCellDmimoJTSwitch
| Outdoor ISD / overlap | ISD ≤ 150 m, significant overlap, LOS, UE < 5 km/h | Same benefits as intra-cell | ISD ≤ 300 m; >20% overlap in 6 dB; PRB>10%; BF UEs>20%; UE<5 km/h
| LampSite ISD | ≤ 30 m, severe neighbor interference, LOS, UE<5 km/h | — | LOS between pRRUs
| Do not use if | High speed, extended CP, Massive MIMO intro, WTTx turbo BF, >exclusive list | RGPS-host BBU in the inter-eNB cluster; USU backup present | High speed; >~400 UEs; low overlap; intra-freq soft split cell in cluster
| RRUs per cluster | Macro 2–4; LampSite 3–6 pRRUs | Same as intra-cell plus clock rules | Macro up to 4 cells (≤32 antennas); LampSite 3–6 pRRUs
Figure 4-1 Intra-cell / Cloud BB context (source p.21)
Figure 4-1 Intra-cell / Cloud BB context (source p.21)
Figure 5-1 Inter-eNodeB — RGPS-host BBU is intra-eNodeB-only when RGPS is the network clock
Figure 5-1 Inter-eNodeB — RGPS-host BBU is intra-eNodeB-only when RGPS is the network clock
Figure 6-1 Intra-BBP inter-cell
Figure 6-1 Intra-BBP inter-cell
Figure 6-2 Inter-BBP inter-cell (same BBU)
Figure 6-2 Inter-BBP inter-cell (same BBU)
Figure 6-3 Reconstruct PCI mod 3 to alignment BEFORE enabling inter-cell D-MIMO
Figure 6-3 Reconstruct PCI mod 3 to alignment BEFORE enabling inter-cell D-MIMO
STEP 1.2 | Record the chosen mode on the Master Checklist
Write Feature ID, parent license, PCI rule, BBU rule, cluster ID (from Huawei tool), and site list.
Action: If inter-cell: also record PCI of every member and confirm PCI mod 3 equal. If not equal, stop and replan PCI.
Source: Huawei eRAN D-MIMO (TDD) Feature Parameter Description, Issue 01 (2026-03-10). This workbook is a deployment-oriented restatement of that document. Feature gains depend on the live scenario; contact Huawei professional service for cluster planning and optimization.

## P2 License HW Net
HUAWEI eRAN ¦ D-MIMO (TDD) Feature Parameter Description ¦ Issue 01 ¦ 2026-03-10
Phase 2 — License, exclusive functions, hardware, networking
Maps to 4.3 / 5.3 / 6.3. Fail any row → do not run activation MML.
STEP 2.1 Load and confirm license
| Feature ID | Name | Model | Unit | DSP/LST check
| TDLEOFD-111505 | DL D-MIMO | LT1SDLMIMO00 | per Cell | Enough cell licenses for every SFN/aggregation cell in a cluster
| TDLEOFD-121501 | Inter-eNodeB DL D-MIMO (Trial) | LT1STDLDMC00 | per eNodeB | Per eNodeB; MoU on file
| TDLEOFD-130501 | Inter-Cell DL D-MIMO | LT1SICDLDM00 | per Cell | Enough cell licenses for every member cell
STEP 2.2 Prerequisite functions ON
| Mode | Must already be ON
| Intra-cell | SFN (SfnUlSchSwitch + SfnDlSchSwitch). Outdoor: single-stream BF license + MU-BF license. LampSite: BfSwitch and MuBfSwitch selected even if those licenses are not required.
| Inter-eNodeB | Everything for intra-cell PLUS DmimoJTSwitch (downlink D-MIMO) already working on the logical cell.
| Inter-cell | Outdoor: single-stream BF + MU-BF licenses. LampSite: BfSwitch and MuBfSwitch selected. SFN is NOT a prerequisite (outdoor forbids mixing SFN+common in one cluster).
STEP 2.3 Mutually exclusive functions OFF (union of 4.3.2.2 and 6.3.2.2)
| Turn OFF / do not use | Applies to | Parameter / switch
| Extended CP | Both | Cell.UlCyclicPrefix / DlCyclicPrefix
| High speed mobility | Both | Cell.HighSpeedFlag
| Out-of-band relay | Both | CellAlgoSwitch.RelaySwitch
| Massive MIMO introduction | Both | SrvBasedSRSAdjAlgo of SRSCfg.SrsCfgPolicySwitch
| Uplink SU-MIMO | Both | CellAlgoSwitch.UlSuMimoAlgoSwitch
| WTTx turbo BF / AntSelEnhance BF | Intra-cell exclusive; turbo also inter-cell exclusive | TurboBfSwitch / AntSelEnhanceBfSwitch
| SRS interference avoidance (WTTx) | Both | WTTxSRSIntrfAvoidanceSw
| Energy saving based on proactive scheduling | Both — cannot combine | SymbolPwrSaving.TrigBndlSchDlAvgPrbThld
| RF channel dynamic muting | Both listed | RF_CHN_DYN_MUTING_SW
| MuteUpptsSymbForSrsSw | Both — cannot combine | SRSCfg.SrsCfgPolicySwitch option
| Single-cell intelligent PC ES | Both listed | INTEL_INTRA_CELL_PC_SW
| Adaptive MU-BF (AdaptMubfStartThld ≠ 255) | Both listed | CellBf.AdaptMubfStartThld
| Intelligent Multi-Beam 8T8R | Both listed | —
| Intra-frequency soft split cell in cluster | Inter-cell | Soft Split Resource Duplex
| Dynamic Power Sharing Between LTE Carriers | Inter-cell cannot combine; intra-cell reduces DPS gain | LTE_DYN_POWER_SHARING_SW
| Enhanced coordinated scheduling based PC | Inter-cell | CellCspcPara.CelleCspcSwitch
STEP 2.4 Energy-saving / sleep functions that BREAK calibration — leave OFF on cluster cells
| Function | What happens if left ON
| RF channel intelligent shutdown | Inter-RRU calibration fails (intra-cell). Inter-cell: cluster disabled.
| Intelligent power-off of co-coverage carriers / cell switch-off auto co-coverage / multi-carrier coordinated ES | Cal fails; inter-cell cluster disabled
| Low power consumption mode / SOC level-based low power | Cannot be cooperating cell; cal may fail; cluster may disable
| pRRU deep dormancy (intelligent) | Downlink D-MIMO no longer takes effect for those pRRUs
| DRX | No SRS during sleep → stale BF weights → D-MIMO performance drop (not always exclusive, but treat as risk)
STEP 2.5 Hardware walk (fail closed)
| Check | Intra-cell | Inter-cell extra | Pass?
| Site type | 3900/5900 macro or DBS3900/5900 LampSite | Same | ☐
| Forbidden chassis/boards | No BBU3910A, no UBRlb, no FDD+TDD BBP as co-processing | No FDD+TDD UBBPg; LCOP dedicated (no baseband processing on that resource) | ☐
| BBP family | UBBPe4/d6/d9/e6 to set up cells | UBBPg / UBBPd6 / UBBPd9 / UBBPe | ☐
| Co-processing | UBBPd6/e6/d9; BBU3900 slot 2 or 3; not dedicated scheduler; antenna/cluster caps 72/6 (UBBPd) or 144/12 (UBBPe) | LCOP: 288 antennas, 36 cells, 12 clusters; WorkMode COORDINATING_PROCESSING-1 & BASEBAND_PROCESSING-0 | ☐
| Main control (inter-eNB only) | — | UMPTe / UMPTg / combination; cluster+co-proc on the BBU that hosts SFN L2 | ☐
| RF | RRU3252/3256/3278/3279 or pRRU3901/3911 only; no NR RF; no RRU3279 split-4T; no combine/cascade/ring/load-share; ≤20 km; ≤3 carriers | Same | ☐
| Cell | 10 or 20 MHz; outdoor 38/40/42/43; LampSite 2.3/2.5/2.6 (intra) or 2.3/2.5/band 41 (inter-cell) | No simulated-load cells as serving/coordinating | ☐
| Frame offset | Cluster offset = co-processing board CellFrameOffset.FrameOffset | Each cell FrameOffset = ENodeBFrameOffset.TddFrameOffset of LCOP | ☐
| LampSite cabling | Same RHUB or two neighboring RHUBs on same CPRI; no extender; no pRRU combination (intra-cell) | Each pRRU serves one cell | ☐
STEP 2.6 Cluster ID rules (Huawei planning tool output)
• Unique within a BBU.
• Neighboring clusters: IDs must not share the same mod 24.
• Multi-carrier: each cluster ID unique mod 6 per RRU. Inter-eNodeB: same-mod-6 on same RRU’s carriers → Calibration Result = Channel calibration failures.
• LampSite >4 pRRUs: cluster ID even.
• Intra-cell: only ONE cell per cluster (the SFN / aggregation logical cell).
• Inter-cell macro: ≥2 cells, ≤4 macro cells; all members same bandwidth, frequency, UL-DL subframe, special subframe, CRS port count, PCI mod 3.
• Add cell by primary operator ID (not both primary and secondary).
Source: Huawei eRAN D-MIMO (TDD) Feature Parameter Description, Issue 01 (2026-03-10). This workbook is a deployment-oriented restatement of that document. Feature gains depend on the live scenario; contact Huawei professional service for cluster planning and optimization.

## P3 Intra-Cell Steps
HUAWEI eRAN ¦ D-MIMO (TDD) Feature Parameter Description ¦ Issue 01 ¦ 2026-03-10
Phase 3 — Intra-cell D-MIMO sequential configuration (4.4.1)
Do this for TDLEOFD-111505. Also do this as the base of trial inter-eNodeB, then continue to P4.
Architecture reminder — calibration then JT
Figure 3-3 Inter-RRU calibration (why QUICK_CHN_CAL_SWITCH is recommended)
Figure 3-3 Inter-RRU calibration (why QUICK_CHN_CAL_SWITCH is recommended)
Figure 3-4 Coherent JT after calibration
Figure 3-4 Coherent JT after calibration
Figure 3-5 Per-TTI SU-JT then MU-JT
Figure 3-5 Per-TTI SU-JT then MU-JT
Figure 3-6 SU-JT
Figure 3-6 SU-JT
Figure 3-7 MU-JT
Figure 3-7 MU-JT
Figure 3-8 MU-JT resource example — set BfWeightNormalizeMode=NEBF commercially
Figure 3-8 MU-JT resource example — set BfWeightNormalizeMode=NEBF commercially
STEP 3.1 | Build / confirm the SFN or pRRU-aggregation cell first
Intra-cell D-MIMO sits on SFN. If the cell is not already SFN, complete SFN feature deployment first (see SFN document). Non-SFN networking must be planned with the D-MIMO cluster planning tool.
Action: LST CELL: Mode of Multi-RRU Cell = SFN or MPRU_AGGREGATION. Cell instance state Normal.
STEP 3.2 | Create baseband equipment including the co-processing slot
Example: UBBP slots 0–3, slot 3 = co-processing. BBU3900: co-processing in slot 2 or 3 only.
Action: ADD BASEBANDEQM for each SN. See P3 Intra-Cell MML.
STEP 3.3 | Bind sector equipment (macro) or sector equipment groups (LampSite)
Macro example: 3 sector equipment on the SFN cell bound to BB eqm 0–2. LampSite example: 4 groups.
Action: ADD EUCELLSECTOREQM (macro) or ADD EUSECTOREQMGROUP + EUSECTOREQMID2GROUP (LampSite).
STEP 3.4 | ADD COPROCRES
CoProcResId 0–12. BaseBandEqmId = co-processing board. BundlingClusterType=DMIMO (or ADAPTIVE if mixed coordination). WorkMode COORDINATING_PROCESSING only if mixed coordination; not required if only D-MIMO.
STEP 3.5 | ADD DMIMOCLUSTER
DMIMOClusterId from planning tool (even if >4 pRRUs). CoProcResId matching step 3.4 (255 = none specified). BfWeightNormalizeMode=NEBF for commercial edge-optimized MU-JT.
STEP 3.6 | ADD DMIMOCLUSTERCELL (exactly one logical cell)
Map the SFN/aggregation CellId + eNodeBId + MCC + MNC. Primary operator ID recommended.
STEP 3.7 | (Optional) Target SRS SINR optimization for BF UEs
MOD CELLPCALGO DMSrsPcSinrOffset=5. May slightly increase RRC Reconfiguration and drop rate.
STEP 3.8 | Turn on BF, MU-BF, D-MIMO JT, quick calibration
MOD CELLALGOSWITCH BfSwitch-1, MuBfSwitch-1, DmimoJTSwitch-1, QUICK_CHN_CAL_SWITCH-1. This is the actual activation of intra-cell D-MIMO.
STEP 3.9 | (Optional) Advanced Multi-User Coordination
MULTI_UE_COORDINATION_OPT_SW-1 on CoordinationAlgoSwitch. Increases MU-JT pairing and DL capacity in heavy load. See Beamforming (TDD).
STEP 3.1 | (Optional) PDCCH BF gain offset = 0
Only when PDCCHAggLvlAdaptStrage = STRATEGYBASEDONCOVERAGE. Enables CCE selection optimization for joint-scheduling BF UEs. Default was -127.
STEP 3.11 | (Optional) WaitPairingLayerThd = 30
Only when cell load is heavy AND multi-layer pairing rate is high. Else leave 0. Triggers cell-level TMA so more UEs enter BF for MU pairing if DL PRB usage > internal threshold AND BF UEs/TTI ≥ threshold×0.1.
STEP 3.12 | (Optional, LampSite only) SRS resource optimization
HIGH RISK. SrsResOptSwitch only if D-MIMO on, UBBP manually bound, TddSrsCfgMode=ACCESS_ENHANCED, MultiRruCellMode=MPRU_AGGREGATION, board is UBBPe/d6/d9 — never UBBPd4/LBBPd.
STEP 3.13 | Other recommended intra-cell optimizations from data-prep tables
TmAccelerationSwitch=INITIAL_ACCESS_TO_BF. Micro-micro only: DlHighLoadSdmaThdOffset=10 if D-MIMO+quick BF, else 5. Not used in macro-macro/macro-micro.
NOTICE: Before any MOD, read Service Interrupted After Modification and Caution in the parameter reference for that MO.
Source: Huawei eRAN D-MIMO (TDD) Feature Parameter Description, Issue 01 (2026-03-10). This workbook is a deployment-oriented restatement of that document. Feature gains depend on the live scenario; contact Huawei professional service for cluster planning and optimization.

## P3 Intra-Cell MML
HUAWEI eRAN ¦ D-MIMO (TDD) Feature Parameter Description ¦ Issue 01 ¦ 2026-03-10
Phase 3 — Intra-cell MML script (copy/adapt)
Source 4.4.1.2. Example LocalCellId=0, MCC=100 MNC=01 eNodeBId=0. Replace with live values.
1) Baseband equipment
ADD BASEBANDEQM: BASEBANDEQMID=0, BASEBANDEQMTYPE=ULDL, UMTSDEMMODE=NULL, SN1=0;
ADD BASEBANDEQM: BASEBANDEQMID=1, BASEBANDEQMTYPE=ULDL, UMTSDEMMODE=NULL, SN1=1;
ADD BASEBANDEQM: BASEBANDEQMID=2, BASEBANDEQMTYPE=ULDL, UMTSDEMMODE=NULL, SN1=2;
ADD BASEBANDEQM: BASEBANDEQMID=3, BASEBANDEQMTYPE=ULDL, UMTSDEMMODE=NULL, SN1=3;
2a) Macro SFN sector equipment
ADD EUCELLSECTOREQM: LocalCellId=0, SectorEqmId=0, BaseBandEqmId=0;
ADD EUCELLSECTOREQM: LocalCellId=0, SectorEqmId=1, BaseBandEqmId=1;
ADD EUCELLSECTOREQM: LocalCellId=0, SectorEqmId=2, BaseBandEqmId=2;
2b) LampSite sector equipment groups (instead of 2a)
ADD EUSECTOREQMGROUP: LocalCellId=0, SectorEqmGroupId=0;
ADD EUSECTOREQMGROUP: LocalCellId=0, SectorEqmGroupId=1;
ADD EUSECTOREQMGROUP: LocalCellId=0, SectorEqmGroupId=2;
ADD EUSECTOREQMGROUP: LocalCellId=0, SectorEqmGroupId=3;
ADD EUSECTOREQMID2GROUP: LocalCellId=0, SectorEqmGroupId=0, SectorEqmId=0;
ADD EUSECTOREQMID2GROUP: LocalCellId=0, SectorEqmGroupId=1, SectorEqmId=1;
ADD EUSECTOREQMID2GROUP: LocalCellId=0, SectorEqmGroupId=2, SectorEqmId=2;
ADD EUSECTOREQMID2GROUP: LocalCellId=0, SectorEqmGroupId=3, SectorEqmId=3;
3) Co-processing, cluster, membership, switches
ADD COPROCRES: CoProcResId=0, BaseBandEqmId=3, BundlingClusterType=DMIMO;
ADD DMIMOCLUSTER: DMIMOClusterId=0, CoProcResId=0;
ADD DMIMOCLUSTERCELL: DMIMOClusterId=0, CellId=0, eNodeBId=0, Mcc="100", Mnc="01";
MOD CELLPCALGO: LocalCellId=0, DMSrsPcSinrOffset=5;
MOD CELLALGOSWITCH: LocalCellId=0, BfAlgoSwitch=BfSwitch-1, MuBfAlgoSwitch=MuBfSwitch-1, DMIMOAlgoSwitch=DmimoJTSwitch-1, EnhChnCalSwitch=QUICK_CHN_CAL_SWITCH-1;
MOD CELLALGOSWITCH: LocalCellId=0, CoordinationAlgoSwitch= MULTI_UE_COORDINATION_OPT_SW-1;
MOD CELLPDCCHALGO: LocalCellId=0, PdcchBfGainOffset=0;
MOD CELLBF: LocalCellId=0, WaitPairingLayerThd=30;
MAE-Deployment alternative: Feature Configuration Using the MAE-Deployment. OSS GUI may differ from training video.
After this script: go to P6 Activation Verify. If this site is trial inter-eNodeB, continue to P4 before verify.
Source: Huawei eRAN D-MIMO (TDD) Feature Parameter Description, Issue 01 (2026-03-10). This workbook is a deployment-oriented restatement of that document. Feature gains depend on the live scenario; contact Huawei professional service for cluster planning and optimization.

## P4 Inter-eNodeB Extra
HUAWEI eRAN ¦ D-MIMO (TDD) Feature Parameter Description ¦ Issue 01 ¦ 2026-03-10
Phase 4 — Inter-eNodeB extras (chapter 5) AFTER Phase 3
TDLEOFD-121501 trial only. Skip this sheet for commercial intra-cell or inter-cell.
TRIAL FEATURE: TRIAL. MoU required. RGPS-host BBU cannot join an inter-eNodeB cluster (intra-eNodeB D-MIMO only) unless the Cloud BB clock is GPS, not RGPS. Not supported if first- or second-level USU has a backup.
Figure 5-1 Clock path you must lock before expecting calibration to succeed
Figure 5-1 Clock path you must lock before expecting calibration to succeed
STEP 4.1 | Confirm Phase 3 downlink D-MIMO is already enabled on the logical SFN cell
Prerequisite function is DmimoJTSwitch. Cluster and co-processing board must sit on the BBU where layer 2 of the SFN cell is configured. Main control = UMPTe/UMPTg/combo.
STEP 4.2 | Set TASM.MODE on USUs
Must NOT be FREE for top-level USUs. MAY be FREE for lower-level USUs.
STEP 4.3 | Set TASM.SYSCLKSRC
One-level USU: LOCAL on first-level USUs; INTER_SYSCLK on the BBU. Two-level USU: LOCAL on second-level USU; INTER_SYSCLK on first-level USUs; INTER_SYSCLK on the BBU. Details: USU3910-based Multi-BBU Interconnection.
STEP 4.4 | Verify lock
DSP SYSCLKSRC: Locked System Clock Source = Interconnection System Clock AND ESN of the NE where the locked source is located is the SAME for all BBUs and USUs.
STEP 4.5 | If calibration route search fails
DSP INREC cannot be executed on the secondary BBU to query inter-RRU calibration interference power. In other cases DSP INREC on secondary BBU is allowed.
Source: Huawei eRAN D-MIMO (TDD) Feature Parameter Description, Issue 01 (2026-03-10). This workbook is a deployment-oriented restatement of that document. Feature gains depend on the live scenario; contact Huawei professional service for cluster planning and optimization.

## P5 Inter-Cell Steps
HUAWEI eRAN ¦ D-MIMO (TDD) Feature Parameter Description ¦ Issue 01 ¦ 2026-03-10
Phase 5 — Inter-cell D-MIMO sequential configuration (6.4.1)
TDLEOFD-130501. Do NOT use DmimoJTSwitch here — use InterCellDmimoJTSwitch.
Figure 6-3 Complete PCI mod 3 reconstruction BEFORE step 5.8
Figure 6-3 Complete PCI mod 3 reconstruction BEFORE step 5.8
STEP 5.1 | Reconstruct PCI so every cluster member has the same PCI mod 3
If CRS of neighbor faces data REs of the local cell, JT gain is wasted. Plan cluster PCIs AND neighbor PCIs with Huawei PCI planning tool.
Action: Example in source MML: PhyCellId 3, 6, 9 (all mod 3 = 0).
STEP 5.2 | Align radio parameters across members
Same bandwidth, frequency, UL-DL subframe assignment, special subframe pattern, CRS port count. Outdoor: common cells only (no SFN mix). LampSite: each pRRU one cell. No simulated-load cells.
STEP 5.3 | ADD BASEBANDEQM for LCOP slot and service BBP slot
Example: BASEBANDEQMID=0 on SN1=3 (LCOP), BASEBANDEQMID=1 on SN1=4 (UBBP).
STEP 5.4 | ADD CELL / CELLOP / EUCELLSECTOREQM / EUCELLPRIBBEQM for each member
Source example: 8T8R, band 38, DlEarfcn=37850, 20 MHz (N100), SA2, SSP7, MultiRruCellFlag=BOOLEAN_FALSE, CellId 1/2/3.
STEP 5.5 | ADD COPROCRES on the dedicated LCOP
WorkMode=COORDINATING_PROCESSING-1&BASEBAND_PROCESSING-0. BundlingClusterType=DMIMO (or ADAPTIVE if mixed). Wrong WorkMode on a non-capable BBP → ALM-26245; services still run on universal baseband only.
STEP 5.6 | ADD DMIMOCLUSTER (NEBF commercial)
STEP 5.7 | ADD DMIMOCLUSTERCELL for EVERY member cell (unlike intra-cell’s single cell)
Source example MCC=460 MNC=01 CellId 1/2/3.
STEP 5.8 | Per cell: DMSrsPcSinrOffset=5
STEP 5.9 | Per cell: SRS auto neighbor measurement
SrsAutoNCellMeasSwitch=ON, NCellSrsMeasA3Offset=-12, NCellSrsTimeMeasSwitch-1.
STEP 5.1 | Per cell: turn on BF, MU-BF, InterCellDmimoJTSwitch, quick cal, DL_COORD_SCH_EXP_OPT_SW
This is the actual activation of inter-cell D-MIMO. DL_COORD_SCH_EXP_OPT_SW is recommended when CEU perceived rate is low.
STEP 5.11 | (Optional) AvoidCrsConflictInterfSw-1 after PCI mod 3 is aligned
STEP 5.12 | Per cell: DmimoA3RsrpOffset=-12 (actual –6 dB), DmimoJtCellRsrpDiffThld=-20 (actual –10 dB)
STEP 5.13 | Per cell: RsvResSrsPeriod1=10ms, RsvResSrsPeriod2=20ms — MUST be identical on all cluster/CoMP/AMC members
STEP 5.14 | Per cell: BasedA3EdgeUserSwitch-1, EdgeUserA3Offset=-12
STEP 5.15 | ADD bidirectional intra-frequency neighbors among all members
STEP 5.16 | (Optional) PDCCHAggLvlAdaptStrage=STRATEGYBASEDONCAPACITY
STEP 5.17 | CellCqiAdjSchCntThld=50
STEP 5.18 | (Optional, LampSite 2T2R) SrsResOptSwitch — HIGH RISK, UBBPe/UBBPd9 only
Source: Huawei eRAN D-MIMO (TDD) Feature Parameter Description, Issue 01 (2026-03-10). This workbook is a deployment-oriented restatement of that document. Feature gains depend on the live scenario; contact Huawei professional service for cluster planning and optimization.

## P5 Inter-Cell MML
HUAWEI eRAN ¦ D-MIMO (TDD) Feature Parameter Description ¦ Issue 01 ¦ 2026-03-10
Phase 5 — Inter-cell MML script (copy/adapt)
Source 6.4.1.2. Three-cell example. Replace MCC/eNodeBId/PCI/LocalCellId.
Activation (condensed from source; run in this order)
ADD BASEBANDEQM: BASEBANDEQMID=0, BASEBANDEQMTYPE=ULDL, UMTSDEMMODE=NULL, SN1=3;
ADD BASEBANDEQM: BASEBANDEQMID=1, BASEBANDEQMTYPE=ULDL, UMTSDEMMODE=NULL, SN1=4;
ADD CELL: LocalCellId=0, CellName="huawei", FreqBand=38, UlEarfcnCfgInd=NOT_CFG, DlEarfcn=37850, UlBandWidth=CELL_BW_N100, DlBandWidth=CELL_BW_N100, CellId=1, PhyCellId=3, FddTddInd=CELL_TDD, SubframeAssignment=SA2, SpecialSubframePatterns=SSP7, EuCellStandbyMode=ACTIVE, RootSequenceIdx=10, MultiRruCellFlag=BOOLEAN_FALSE, TxRxMode=8T8R;
ADD CELL: LocalCellId=1, CellName="huawei", FreqBand=38, UlEarfcnCfgInd=NOT_CFG, DlEarfcn=37850, UlBandWidth=CELL_BW_N100, DlBandWidth=CELL_BW_N100, CellId=2, PhyCellId=6, FddTddInd=CELL_TDD, SubframeAssignment=SA2, SpecialSubframePatterns=SSP7, EuCellStandbyMode=ACTIVE, RootSequenceIdx=10 , MultiRruCellFlag=BOOLEAN_FALSE, TxRxMode=8T8R;
ADD CELL: LocalCellId=2, CellName="huawei", FreqBand=38, UlEarfcnCfgInd=NOT_CFG, DlEarfcn=37850, UlBandWidth=CELL_BW_N100, DlBandWidth=CELL_BW_N100, CellId=3, PhyCellId=9, FddTddInd=CELL_TDD, SubframeAssignment=SA2, SpecialSubframePatterns=SSP7, EuCellStandbyMode=ACTIVE, RootSequenceIdx=10 , MultiRruCellFlag=BOOLEAN_FALSE, TxRxMode=8T8R;
ADD CELLOP: LocalCellId=0, TrackingAreaId=0;
ADD CELLOP: LocalCellId=1, TrackingAreaId=0;
ADD CELLOP: LocalCellId=2, TrackingAreaId=0;
ADD EUCELLSECTOREQM: LocalCellId=0, SectorEqmId=0, BaseBandEqmId=1;
ADD EUCELLSECTOREQM: LocalCellId=1, SectorEqmId=1, BaseBandEqmId=1;
ADD EUCELLSECTOREQM: LocalCellId=2, SectorEqmId=2, BaseBandEqmId=1;
ADD EUCELLPRIBBEQM:LocalCellId=0,PriBaseBandEqmId=1;
ADD EUCELLPRIBBEQM:LocalCellId=1,PriBaseBandEqmId=1;
ADD EUCELLPRIBBEQM:LocalCellId=2,PriBaseBandEqmId=1;
ADD COPROCRES: CoProcResId=0, BaseBandEqmId=0, BundlingClusterType=DMIMO, WorkMode=COORDINATING_PROCESSING-1&BASEBAND_PROCESSING-0;
ADD DMIMOCLUSTER: DMIMOClusterId=0, CoProcResId=0;
ADD DMIMOCLUSTERCELL: DMIMOClusterId=0, CellId=1, eNodeBId=0, Mcc="460", Mnc="01";
ADD DMIMOCLUSTERCELL: DMIMOClusterId=0, CellId=2, eNodeBId=0, Mcc="460", Mnc="01";
ADD DMIMOCLUSTERCELL: DMIMOClusterId=0, CellId=3, eNodeBId=0, Mcc="460", Mnc="01";
MOD CELLPCALGO: LocalCellId=0, DMSrsPcSinrOffset=5;
MOD CELLPCALGO: LocalCellId=1, DMSrsPcSinrOffset=5;
MOD CELLPCALGO: LocalCellId=2, DMSrsPcSinrOffset=5;
MOD NCELLSRSMEASPARA: LocalCellId=0, SrsAutoNCellMeasSwitch=ON, NCellSrsMeasA3Offset=-12, NCellMeasSwitch=NCellSrsTimeMeasSwitch-1;
MOD NCELLSRSMEASPARA: LocalCellId=1, SrsAutoNCellMeasSwitch=ON, NCellSrsMeasA3Offset=-12, NCellMeasSwitch=NCellSrsTimeMeasSwitch-1;
MOD NCELLSRSMEASPARA: LocalCellId=2, SrsAutoNCellMeasSwitch=ON, NCellSrsMeasA3Offset=-12, NCellMeasSwitch=NCellSrsTimeMeasSwitch-1;
MOD CELLALGOSWITCH: LocalCellId=0, BfAlgoSwitch=BfSwitch-1, MuBfAlgoSwitch=MuBfSwitch-1, DMIMOAlgoSwitch=InterCellDmimoJTSwitch-1, EnhChnCalSwitch=QUICK_CHN_CAL_SWITCH-1, DlSchExtSwitch=DL_COORD_SCH_EXP_OPT_SW-1;
MOD CELLALGOSWITCH: LocalCellId=1, BfAlgoSwitch=BfSwitch-1, MuBfAlgoSwitch=MuBfSwitch-1, DMIMOAlgoSwitch=InterCellDmimoJTSwitch-1, EnhChnCalSwitch=QUICK_CHN_CAL_SWITCH-1, DlSchExtSwitch=DL_COORD_SCH_EXP_OPT_SW-1;
MOD CELLALGOSWITCH: LocalCellId=2, BfAlgoSwitch=BfSwitch-1, MuBfAlgoSwitch=MuBfSwitch-1, DMIMOAlgoSwitch=InterCellDmimoJTSwitch-1, EnhChnCalSwitch=QUICK_CHN_CAL_SWITCH-1, DlSchExtSwitch=DL_COORD_SCH_EXP_OPT_SW-1;
MOD CELLALGOSWITCH: LocalCellId=0, AvoidInterfSwitch=AvoidCrsConflictInterfSw-1;
MOD CELLALGOSWITCH: LocalCellId=1, AvoidInterfSwitch=AvoidCrsConflictInterfSw-1;
MOD CELLALGOSWITCH: LocalCellId=2, AvoidInterfSwitch=AvoidCrsConflictInterfSw-1;
MOD DMIMOALGO: LocalCellId=0, DmimoA3RsrpOffset=-12, DmimoJtCellRsrpDiffThld=-20;
MOD DMIMOALGO: LocalCellId=1, DmimoA3RsrpOffset=-12, DmimoJtCellRsrpDiffThld=-20;
MOD DMIMOALGO: LocalCellId=2, DmimoA3RsrpOffset=-12, DmimoJtCellRsrpDiffThld=-20;
MOD SRSCFG: LocalCellId=0, RsvResSrsPeriod1=10ms, RsvResSrsPeriod2=20ms;
MOD SRSCFG: LocalCellId=1, RsvResSrsPeriod1=10ms, RsvResSrsPeriod2=20ms;
MOD SRSCFG: LocalCellId=2, RsvResSrsPeriod1=10ms, RsvResSrsPeriod2=20ms;
MOD CELLCOUNTERPARAGROUP: LocalCellId=0,CellCounterAlgoSwitch=BasedA3EdgeUserSwitch-1, EdgeUserA3Offset=-12;
MOD CELLCOUNTERPARAGROUP: LocalCellId=1,CellCounterAlgoSwitch=BasedA3EdgeUserSwitch-1, EdgeUserA3Offset=-12;
MOD CELLCOUNTERPARAGROUP: LocalCellId=2,CellCounterAlgoSwitch=BasedA3EdgeUserSwitch-1, EdgeUserA3Offset=-12;
ADD EUTRANINTRAFREQNCELL:LocalCellId=0,Mcc="460",Mnc="01",eNodeBId=0,CellId=2;
ADD EUTRANINTRAFREQNCELL:LocalCellId=1,Mcc="460",Mnc="01",eNodeBId=0,CellId=1;
ADD EUTRANINTRAFREQNCELL:LocalCellId=0,Mcc="460",Mnc="01",eNodeBId=0,CellId=3;
ADD EUTRANINTRAFREQNCELL:LocalCellId=2,Mcc="460",Mnc="01",eNodeBId=0,CellId=1;
ADD EUTRANINTRAFREQNCELL:LocalCellId=1,Mcc="460",Mnc="01",eNodeBId=0,CellId=3;
ADD EUTRANINTRAFREQNCELL:LocalCellId=2,Mcc="460",Mnc="01",eNodeBId=0,CellId=2;
MOD CELLPDCCHALGO: LocalCellId=0, PDCCHAggLvlAdaptStrage=STRATEGYBASEDONCAPACITY;
MOD CELLPDCCHALGO: LocalCellId=1, PDCCHAggLvlAdaptStrage=STRATEGYBASEDONCAPACITY;
MOD CELLPDCCHALGO: LocalCellId=2, PDCCHAggLvlAdaptStrage=STRATEGYBASEDONCAPACITY;
MOD CELLCQIADJALGO: LocalCellId=0, CellCqiAdjSchCntThld = 50;
MOD CELLCQIADJALGO: LocalCellId=1, CellCqiAdjSchCntThld = 50;
MOD CELLCQIADJALGO: LocalCellId=2, CellCqiAdjSchCntThld = 50;
Next: P6 Activation Verify.
Source: Huawei eRAN D-MIMO (TDD) Feature Parameter Description, Issue 01 (2026-03-10). This workbook is a deployment-oriented restatement of that document. Feature gains depend on the live scenario; contact Huawei professional service for cluster planning and optimization.

## P6 Activation Verify
HUAWEI eRAN ¦ D-MIMO (TDD) Feature Parameter Description ¦ Issue 01 ¦ 2026-03-10
Phase 6 — Activation observation / verification
Intra-cell = 4.4.2. Inter-cell = 6.4.2. Inter-eNodeB = 4.4.2 + INREC note.
Intra-cell / inter-eNodeB observation
STEP 6A.1 | LST CELL + DSP CELL
Pass if Mode of Multi-RRU Cell = SFN or MPRU_AGGREGATION AND Work Status = Normal for all RRUs AND Cell instance state = Normal.
STEP 6A.2 | DSP DMIMOCLUSTERCELL
Pass if D-MIMO Cluster Cell Status = Normal.
STEP 6A.3 | DSP DMIMOCALIBRATION
Pass if D-MIMO Calibration Result = Succeeded.
Inter-cell verification (extra DSP CELLCALIBRATION)
STEP 6B.1 | DSP CELL + LST CELL
Cell instance state = Normal AND Work Status = Normal for all RRUs.
STEP 6B.2 | DSP CELLCALIBRATION
Calibration Result = Success.
STEP 6B.3 | DSP DMIMOCLUSTERCELL
DMIMO Cluster Cell Status = Normal.
STEP 6B.4 | DSP DMIMOCALIBRATION
Succeeded = SU-JT and MU-JT available. Failed = only non-coherent JT (power overlay, no array gain). Cluster may still be Normal. Intra-cell would have reverted to SFN; inter-cell does NOT revert.
WARNING: If intra-cell calibration/activation/RRU faults, cells automatically revert to SFN. If inter-cell calibration faults, cells stay in D-MIMO but without coherent JT.
Source: Huawei eRAN D-MIMO (TDD) Feature Parameter Description, Issue 01 (2026-03-10). This workbook is a deployment-oriented restatement of that document. Feature gains depend on the live scenario; contact Huawei professional service for cluster planning and optimization.

## P7 Network Monitoring
HUAWEI eRAN ¦ D-MIMO (TDD) Feature Parameter Description ¦ Issue 01 ¦ 2026-03-10
Phase 7 — Prove the feature takes effect and watch CEUs
4.4.3 and 6.4.3. Configure the MAE alarm in the same session.
Does it take effect?
| Mode | Primary KPI | Pass
| Intra-cell | L.ChMeas.DMIMO.1Layer.PRB | > 0
| Inter-cell | L.ChMeas.DMIMO.JT.User.Avg | > 0
| Both | L.ChMeas.DMIMO.2Layer.PairPRB … 8Layer.PairPRB | Non-zero at layers you expect to pair
| Both | L.ChMeas.DMIMO.JT.User.Avg / JTUser.RRU.Avg | JT users present; working RRUs ≥ 2 for true JT
| Both | CHR PERIOD_CLUSTER_DMIMO_MR (15 min default) | ClusterAbnormallatency and CalibrationAbnormallatency stay low
MAE-Access MIMO (Cell) / MIMO (User)
Cell: Enable DMIMO Pairing RB; successful pairing TM7/TM8/TM9 at N layers (N=2..8). Inter-cell also: JT User Num, JT User Work RRU Num, SUJT Schedule RB Num. User: set Test Items = DMIMO (intra-cell) or TDD DMIMO (inter-cell). Inter-cell DMIMO User Indication: 0 non-JT, 1 JT, 255 invalid.
CEU counters
Intra-cell uses *.BorderUE.JointTransmit / JointReception names. Inter-cell uses *.BorderUE without Joint* suffix (see review workbook 04-5 and 06-5 for full lists).
STEP 7.1 Create calibration-failure threshold alarm (exact source GUI)
Counter L.CellSectorEqpt.UNA.Dur.Cali. Direction Ascending. Function subset = Network / Measurements Related to Algorithm(LTE) / Cell Sector Algorithm Measurement. For Period=15 min: Threshold=9 (15×80%−3), Offset=3 (15×20%). Alarm when duration ≥ Threshold+Offset; clear when < Threshold−Offset.
GUI 1 Performance > Threshold Management > Threshold Settings → CellSectorEQUIP Performance → Add
GUI 1 Performance > Threshold Management > Threshold Settings → CellSectorEQUIP Performance → Add
GUI 2 Object tab — select NEs
GUI 2 Object tab — select NEs
GUI 3 Basic tab — Name CAL Fail, Period 15 minutes
GUI 3 Basic tab — Name CAL Fail, Period 15 minutes
GUI 4 Advanced tab — counter and 9 / 3
GUI 4 Advanced tab — counter and 9 / 3
Expected side effects (do not treat as defects without baseline)
• RAR success slightly down; access delay slightly up. Inter-cell: RRC setup/reest/HO slightly down; VoLTE/call delay +<10 ms.
• Average reported CQI may rise (more TM8) or fall in light-load inter-cell after CRS alignment.
• CCE pressure: more DL scheduling per TTI. Watch UL CCE fails.
• MU-BF and SFN inter-RRU coordinated-BF counters stop measuring once D-MIMO is the interference-suppression path.
Source: Huawei eRAN D-MIMO (TDD) Feature Parameter Description, Issue 01 (2026-03-10). This workbook is a deployment-oriented restatement of that document. Feature gains depend on the live scenario; contact Huawei professional service for cluster planning and optimization.

## P8 Troubleshooting
HUAWEI eRAN ¦ D-MIMO (TDD) Feature Parameter Description ¦ Issue 01 ¦ 2026-03-10
Phase 8 — Possible issues (4.4.4 / 5.4.4 / 6.4.4)
Work top to bottom. Collect CINR/RSSI before calling Huawei TAC.
A. DSP DMIMOCALIBRATION not Succeeded
| Result | Meaning | Do this
| Exception occurred in internal calibration | Intra-RRU cal failed | DSP CELLCALIBRATION → identify RRU → Huawei TAC
| Route search failed | No path; external interference | Eliminate interference. Inter-eNB: DSP INREC may be blocked on secondary BBU.
| Reciprocity calibration failed | Route OK, thresholds missed | Record Calibration Signal CINR and RSSI → Huawei TAC
B. DSP DMIMOCLUSTERCELL not Normal
| Status | Do this
| Incorrect configurations or unavailable licenses / Clock exceptions (inter-eNB) | Switch, RRU count, cluster, license. Inter-cell also: CRS ports, TDD SRS mode, reserved SRS 1/2, subframe config consistent. Inter-eNB: inter-eNB link + DSP SYSCLKSRC ESN match.
| Limited hardware capacity | Intra: UBBPd/UBBPe. Inter-cell: same UBBPd9 or UBBPe
| Route application failures | Routing bandwidth
| Cell abnormal | DSP CELL
| Insufficient / abnormal co-processing resources | Intra: 4.3.3 board rules. Inter-cell: resources on LCOP
| Channel calibration failures | Section A
| Cluster ID conflicts | mod 6 / mod 24 / uniqueness / even ID
| Clusters being established | Wait
| LampSite minimum cells / mixed eNodeB types / micro TM8 dual-layer | Inter-cell only — see 06-5 in the review workbook
C. Alarms
| Alarm | Typical cause
| ALM-26245 Configuration Data Inconsistency | COORDINATING_PROCESSING on a BBP that cannot do it; or LCOP/BBP cannot central-control inter-cell — replace BBP per 6.3.3
| ALM-26203 Board Software Program Error | Same BBP central-control check
| ALM-29243 Cell Capability Degraded / ALM-29240 Cell Unavailable | SrsResOptSwitch on UBBPd4/LBBPd
| User-defined CAL Fail threshold | L.CellSectorEqpt.UNA.Dur.Cali ≥ 9+3 in 15-min example
D. Dual-stream BF block errors / disconnects
When DmimoJTSwitch is selected, consecutive block errors may arise during dual-stream beamforming, even leading to network disconnections. Workarounds are in Beamforming (TDD), not in this D-MIMO document.
Source: Huawei eRAN D-MIMO (TDD) Feature Parameter Description, Issue 01 (2026-03-10). This workbook is a deployment-oriented restatement of that document. Feature gains depend on the live scenario; contact Huawei professional service for cluster planning and optimization.

## P9 Deactivation Rollback
HUAWEI eRAN ¦ D-MIMO (TDD) Feature Parameter Description ¦ Issue 01 ¦ 2026-03-10
Phase 9 — Deactivation (source command examples)
Restore other parameters to the live-network baseline, not blindly to these examples.
Intra-cell rollback order
Intra-cell deactivation
MOD CELLPCALGO: LocalCellId=0, DMSrsPcSinrOffset=0;
MOD CELLALGOSWITCH: LocalCellId=0, BfAlgoSwitch=BfSwitch-0, MuBfAlgoSwitch=MuBfSwitch-0, DMIMOAlgoSwitch=DmimoJTSwitch-0, EnhChnCalSwitch=QUICK_CHN_CAL_SWITCH-0;
MOD CELLALGOSWITCH: LocalCellId=0, CoordinationAlgoSwitch= MULTI_UE_COORDINATION_OPT_SW-0;
RMV DMIMOCLUSTERCELL: DMIMOClusterId=0, CellId=0, eNodeBId=0, Mcc="100", Mnc="01";
RMV DMIMOCLUSTER: DMIMOClusterId=0;
MOD CELLPDCCHALGO: LocalCellId=0, PdcchBfGainOffset=-127;
MOD CELLBF: LocalCellId=0, WaitPairingLayerThd=0;
Inter-cell rollback order
Inter-cell deactivation (adapt CellId/MCC to what you added)
MOD CELLPCALGO: LocalCellId=0, DMSrsPcSinrOffset=0;
MOD CELLPCALGO: LocalCellId=1, DMSrsPcSinrOffset=0;
MOD CELLPCALGO: LocalCellId=2, DMSrsPcSinrOffset=0;
MOD NCELLSRSMEASPARA: LocalCellId=0, SrsAutoNCellMeasSwitch=OFF, NCellSrsMeasA3Offset=-20, NCellMeasSwitch=NCellSrsTimeMeasSwitch-0;
MOD NCELLSRSMEASPARA: LocalCellId=1, SrsAutoNCellMeasSwitch=OFF, NCellSrsMeasA3Offset=-20, NCellMeasSwitch=NCellSrsTimeMeasSwitch-0;
MOD NCELLSRSMEASPARA: LocalCellId=2, SrsAutoNCellMeasSwitch=OFF, NCellSrsMeasA3Offset=-20, NCellMeasSwitch=NCellSrsTimeMeasSwitch-0;
MOD CELLALGOSWITCH: LocalCellId=0, BfAlgoSwitch=BfSwitch-0, MuBfAlgoSwitch=MuBfSwitch-0, DMIMOAlgoSwitch=InterCellDmimoJTSwitch-0, EnhChnCalSwitch=QUICK_CHN_CAL_SWITCH-0, DlSchExtSwitch=DL_COORD_SCH_EXP_OPT_SW-0;
MOD CELLALGOSWITCH: LocalCellId=1, BfAlgoSwitch=BfSwitch-0, MuBfAlgoSwitch=MuBfSwitch-0, DMIMOAlgoSwitch=InterCellDmimoJTSwitch-0, EnhChnCalSwitch=QUICK_CHN_CAL_SWITCH-0, DlSchExtSwitch=DL_COORD_SCH_EXP_OPT_SW-0;
MOD CELLALGOSWITCH: LocalCellId=2, BfAlgoSwitch=BfSwitch-0, MuBfAlgoSwitch=MuBfSwitch-0, DMIMOAlgoSwitch=InterCellDmimoJTSwitch-0, EnhChnCalSwitch=QUICK_CHN_CAL_SWITCH-0, DlSchExtSwitch=DL_COORD_SCH_EXP_OPT_SW-0;
MOD CELLALGOSWITCH: LocalCellId=0, AvoidInterfSwitch=AvoidCrsConflictInterfSw-0;
MOD CELLALGOSWITCH: LocalCellId=1, AvoidInterfSwitch=AvoidCrsConflictInterfSw-0;
MOD CELLALGOSWITCH: LocalCellId=2, AvoidInterfSwitch=AvoidCrsConflictInterfSw-0;
RMV DMIMOCLUSTERCELL: DMIMOClusterId=0, CellId=0, eNodeBId=0, Mcc="100", Mnc="01";
RMV DMIMOCLUSTERCELL: DMIMOClusterId=0, CellId=1, eNodeBId=0, Mcc="100", Mnc="01";
RMV DMIMOCLUSTERCELL: DMIMOClusterId=0, CellId=2, eNodeBId=0, Mcc="100", Mnc="01";
RMV DMIMOCLUSTER: DMIMOClusterId=0;
MOD SRSCFG: LocalCellId=0, RsvResSrsPeriod2=10ms;
MOD SRSCFG: LocalCellId=1, RsvResSrsPeriod2=10ms;
MOD SRSCFG: LocalCellId=2, RsvResSrsPeriod2=10ms;
MOD CELLCOUNTERPARAGROUP: LocalCellId=0,CellCounterAlgoSwitch=BasedA3EdgeUserSwitch-0, EdgeUserA3Offset=-13;
MOD CELLCOUNTERPARAGROUP: LocalCellId=1,CellCounterAlgoSwitch=BasedA3EdgeUserSwitch-0, EdgeUserA3Offset=-13;
MOD CELLCOUNTERPARAGROUP: LocalCellId=2,CellCounterAlgoSwitch=BasedA3EdgeUserSwitch-0, EdgeUserA3Offset=-13;
MOD CELLPDCCHALGO: LocalCellId=0, PDCCHAggLvlAdaptStrage=STRATEGYBASEDONCOVERAGE;
MOD CELLPDCCHALGO: LocalCellId=1, PDCCHAggLvlAdaptStrage=STRATEGYBASEDONCOVERAGE;
MOD CELLPDCCHALGO: LocalCellId=2, PDCCHAggLvlAdaptStrage=STRATEGYBASEDONCOVERAGE;
MOD CELLCQIADJALGO: LocalCellId=0, CellCqiAdjSchCntThld = 0;
MOD CELLCQIADJALGO: LocalCellId=1, CellCqiAdjSchCntThld = 0;
MOD CELLCQIADJALGO: LocalCellId=2, CellCqiAdjSchCntThld = 0;
NOTICE: Source activation used CellId 1/2/3 and MCC 460; deactivation sample uses CellId 0/1/2 and MCC 100. Always RMV the exact tuple you ADDed.
Inter-eNodeB rollback: first disable inter-eNodeB clock extras if they were added only for this trial, then follow intra-cell rollback. Do not disturb a GPS/RGPS plan that other services still need.
Source: Huawei eRAN D-MIMO (TDD) Feature Parameter Description, Issue 01 (2026-03-10). This workbook is a deployment-oriented restatement of that document. Feature gains depend on the live scenario; contact Huawei professional service for cluster planning and optimization.

## CL Master Checklist
HUAWEI eRAN ¦ D-MIMO (TDD) Feature Parameter Description ¦ Issue 01 ¦ 2026-03-10
Master deployment checklist (one row per cluster)
Print this sheet as the site pack cover. Fill Status as ☐ / ☑ / N/A.
| # | Gate | Evidence | Owner | Status
| 0.1 | eRAN22.1 TDD confirmed | LST SYS screenshot | RAN | ☐
| 0.3 | If 121501: MoU + risk acceptance | MoU file | PM | ☐
| 0.4 | Parent license sufficient | LST LICENSE | RAN | ☐
| 0.5 | Cluster ID + (inter-cell) PCI plan from Huawei tools | Planning sheet | Huawei/NP | ☐
| 1.1 | Mode selected (111505 / 121501 / 130501) | This pack Cover table | NP | ☐
| 1.1b | ISD / overlap / LOS / speed / UE count fit | DT or planning plot | NP | ☐
| 2.2 | Prerequisites ON (SFN/BF/MU-BF as required) | LST CELLALGOSWITCH | RAN | ☐
| 2.3 | Exclusive functions OFF | Switch dump | RAN | ☐
| 2.4 | Energy-saving/sleep functions OFF on cluster cells | Shutdown/LowPwr/DRX dump | RAN | ☐
| 2.5 | BBP / co-proc or LCOP / RF / bandwidth / band / frame offset | Inventory vs 4.3.3 / 6.3.3 | Field | ☐
| 2.6 | Cluster ID uniqueness, mod 6, mod 24, even-ID LampSite | Planning vs LST DMIMOCLUSTER | NP | ☐
| 3.x / 5.x | MML/MAE executed in documented order | Script log | RAN | ☐
| 4.x | If inter-eNB: clock MODE/SYSCLKSRC/ESN match, no USU backup, RGPS-host not in cluster | DSP SYSCLKSRC | RAN | ☐
| 6 | DSP CELL / DMIMOCLUSTERCELL / DMIMOCALIBRATION (+ CELLCALIBRATION inter-cell) pass | Command output saved | RAN | ☐
| 7 | Pairing counter > 0; MAE CAL Fail alarm created (Thd 9 / Off 3 @ 15 min) | KPI + threshold ID | NOC | ☐
| 7b | CEU DL/UL counters baselined 3–7 days | Pre/post report | Opt | ☐
| 8 | No open 26245/26203/29240/29243; cal latency acceptable | Alarm list | NOC | ☐
| Sign-off | Cluster accepted / rolled back | Change ticket | RAN Lead | ☐
Recommended commercial values (quick reference)
| Parameter | Intra-cell | Inter-cell
| BfWeightNormalizeMode | NEBF | NEBF
| DMIMOAlgoSwitch | DmimoJTSwitch | InterCellDmimoJTSwitch
| EnhChnCalSwitch | QUICK_CHN_CAL_SWITCH | QUICK_CHN_CAL_SWITCH
| DMSrsPcSinrOffset | 5 | 5
| Coordination / DlSchExt | MULTI_UE_COORDINATION_OPT_SW | DL_COORD_SCH_EXP_OPT_SW
| AvoidCrsConflictInterfSw | — | ON after PCI mod 3 aligned
| DmimoA3RsrpOffset / JtCellRsrpDiffThld | — | -12 / -20
| RsvResSrsPeriod1/2 | — | 10ms / 20ms (identical in cluster)
| WaitPairingLayerThd | 30 if heavy+multi-layer else 0 | —
| PdcchBfGainOffset / Agg strategy | 0 if coverage-based strategy | STRATEGYBASEDONCAPACITY
| TmAccelerationSwitch | INITIAL_ACCESS_TO_BF | —
| CellCqiAdjSchCntThld | — | 50
| CoProc WorkMode | as needed | COORDINATING_PROCESSING only (no baseband)
Source: Huawei eRAN D-MIMO (TDD) Feature Parameter Description, Issue 01 (2026-03-10). This workbook is a deployment-oriented restatement of that document. Feature gains depend on the live scenario; contact Huawei professional service for cluster planning and optimization.